## Il68_00
Trace_Name | FPGA_Ref | Connector_Pins (J4) | FPGA_Ball_Names | Connector_Pins (J4) | IC_Netname | IC_Refdes | IC_Pin_number | Connector_name | Connector_Pin_Number | Existing FPGA Balls | Corrected FPGA Balls_Rev2_Routing |  | Graviton Connector
IL68_00.LR.VTT | C37F | 2 | 2 | 2 | DAC-LVDS.DAC-FRAME_P | U2 | H2 | J4 | 85 | AC7 | AC7 | EMULATED LVDS25E, Requires External Resistors Rp,Rs (Refer Datasheet) | 85
IL68_00.TB.G13.D6 | U1B | 15 | U4 | 15 | DAC-LVDS.DAC-FRAME_N | U2 | H1 | J4 | 86 | AD7 | AD7 |  | 86
IL68_00.TB.G13.D5_P | U1B | 22 | V6 | 22 | DAC-LVDS.DAC-DCLK_N | U2 | G1 | J4 | 108 | AE2 | good |  | #N/A
IL68_00.TB.G13.D5_N | U1B | 23 | V7 | 23 | DAC-LVDS.DAC-DCLK_P | U2 | G2 | J4 | 109 | AC2 | good |  | #N/A
IL68_00.TB.G13.D4_P | U1B | 39 | AB1 | 39 | DAC-LVDS.DAC-SYNC_P | U2 | A5 | J4 | 89 | Y5 | Y5 |  | 89
IL68_00.TB.G13.D4_N | U1B | 38 | AC1 | 38 | DAC-LVDS.DAC-SYNC_N | U2 | B5 | J4 | 88 | W5 | W5 |  | 88
IL68_00.TB.G13.D3_P | U1B | 5 | AE5 | 5 | DAC-LVDS.DAC-PARITY_P | U2 | N5 | J4 | 5 | AE5 | AE5 |  | 5
IL68_00.TB.G13.D3_N | U1B | 6 | AE4 | 6 | DAC-LVDS.DAC-PARITY_N | U2 | P5 | J4 | 6 | AE4 | AE4 |  | 6
IL68_00.TB.G13.D2_P | U1B | 12 | AD6 | 12 | DAC-LVDS.DAC-OSTR_P | U2 | A9 | J4 | 95 | AC6 | OSTR signals are not used but let it be connected as they are. |  | #N/A
IL68_00.TB.G13.D2_N | U1B | 13 | AE6 | 13 | DAC-LVDS.DAC-OSTR_N | U2 | B9 | J4 | 96 | AB7 |  |  | #N/A
IL68_00.TB.G13.D1_P | U1B | 8 | V1 | 8 | DAC-LVDS.DAC-D7_P | U2 | J2 | J4 | 39 | AB1 | AB1 | TRUE LVDS SIGNALS ( LVDS25) | 39
IL68_00.TB.G13.D1_N | U1B | 9 | W1 | 9 | DAC-LVDS.DAC-D7_N | U2 | J1 | J4 | 38 | AC1 | AC1 |  | 38
IL68_00.TB.G13.D0_P | U1B | 19 | T1 | 19 | DAC-LVDS.DAC-D4_P | U2 | M2 | J4 | 92 | Y7 | good |  | #N/A
IL68_00.TB.G13.D0_N | U1B | 18 | U1 | 18 | DAC-LVDS.DAC-D4_N | U2 | M1 | J4 | 93 | Y6 | good |  | #N/A
IL68_00.TB.G13.C_P | U1B | 2 | AD1 | 2 | DAC-LVDS.DAC-D5_N | U2 | L1 | J4 | 83 | W4 | good |  | #N/A
IL68_00.TB.G13.C_N | U1B | 3 | AE1 | 3 | DAC-LVDS.DAC-D5_P | U2 | L2 | J4 | 82 | Y4 | good |  | #N/A
IL68_00.TB.G8.D3_P | U1B | 28 | AG3 | 28 | DAC-LVDS.DAC-D14_P | U2 | A3 | J4 | 106 | W2 | W2 |  | 106
IL68_00.TB.G8.D3_N | U1B | 29 | AH3 | 29 | DAC-LVDS.DAC-D14_N | U2 | B3 | J4 | 105 | Y1 | Y1 |  | 105
IL68_00.TB.G8.D2_P | U1B | 26 | AL1 | 26 | DAC-LVDS.DAC-D6_P | U2 | K2 | J4 | 78 | R1 | good |  | #N/A
IL68_00.TB.G8.D2_N | U1B | 25 | AM2 | 25 | DAC-LVDS.DAC-D6_N | U2 | K1 | J4 | 79 | T2 | good |  | #N/A
IL68_00.TB.G8.D1_P | U1B | 36 | AJ1 | 36 | DAC-LVDS.DAC-D0_P | U2 | N4 | J4 | 55 | T4 | T4 | Emulated LVDS25E | 55
IL68_00.TB.G8.D1_N | U1B | 35 | AK1 | 35 | DAC-LVDS.DAC-D0_N | U2 | P4 | J4 | 56 | U5 | U5 |  | 56
IL68_00.TB.G8.D0_P | U1B | 32 | AG1 | 32 | DAC-LVDS.DAC-D8_N | U2 | F1 | J4 | 119 | AB2 | AB2 | TRUE LVDS SIGNALS ( LVDS25) | 119
IL68_00.TB.G8.D0_N | U1B | 33 | AH1 | 33 | DAC-LVDS.DAC-D8_P | U2 | F2 | J4 | 118 | AC3 | AC3 |  | 118
IL68_00.LR.G3.S_P | U1B | 118 | AC3 | 118 | DAC-LVDS.DAC-D9_N | U2 | E1 | J4 | 62 | P3 | good |  | #N/A
IL68_00.LR.G3.S_N | U1B | 119 | AB2 | 119 | DAC-LVDS.DAC-D9_P | U2 | E2 | J4 | 63 | P2 | good |  | #N/A
IL68_00.LR.G3.D4_P | U1B | 109 | AC2 | 109 | DAC-LVDS.DAC-D15_P | U2 | A4 | J4 | 19 | T1 | T1 |  | 19
IL68_00.LR.G3.D4_N | U1B | 108 | AE2 | 108 | DAC-LVDS.DAC-D15_N | U2 | B4 | J4 | 18 | U1 | U1 |  | 18
IL68_00.LR.G3.D3_P | U1B | 113 | AD3 | 113 | DAC-LVDS.DAC-D2_P | U2 | N2 | J4 | 66 | N1 | good |  | #N/A
IL68_00.LR.G3.D3_N | U1B | 112 | AE3 | 112 | DAC-LVDS.DAC-D2_N | U2 | P2 | J4 | 65 | P1 | good |  | #N/A
IL68_00.LR.G3.D2_P | U1B | 106 | W2 | 106 | DAC-LVDS.DAC-D10_P | U2 | D2 | J4 | 53 | R4 | good |  | #N/A
IL68_00.LR.G3.D2_N | U1B | 105 | Y1 | 105 | DAC-LVDS.DAC-D10_N | U2 | D1 | J4 | 52 | T5 | good |  | #N/A
IL68_00.LR.G3.D1_P | U1B | 115 | AC5 | 115 | DAC-LVDS.DAC-D13_N | U2 | B2 | J4 | 48 | P4 | good |  | #N/A
IL68_00.LR.G3.D1_N | U1B | 116 | AD4 | 116 | DAC-LVDS.DAC-D13_P | U2 | A2 | J4 | 49 | P5 | good |  | #N/A
IL68_00.LR.G3.D0_P | U1B | 103 | AB3 | 103 | DAC-LVDS.DAC-D11_N | U2 | C1 | J4 | 42 | T6 | good |  | #N/A
IL68_00.LR.G3.D0_N | U1B | 102 | AB4 | 102 | DAC-LVDS.DAC-D11_P | U2 | C2 | J4 | 43 | R6 | good |  | #N/A
IL68_00.LR.G2.S_P | U1B | 98 | AB5 | 98 | DAC-LVDS.DAC-D12_N | U2 | B1 | J4 | 99 | AB6 | AB6 |  | 99
IL68_00.LR.G2.S_N | U1B | 99 | AB6 | 99 | DAC-LVDS.DAC-D12_P | U2 | A1 | J4 | 98 | AB5 | AB5 |  | 98
IL68_00.LR.G2.D4_P | U1B | 85 | AC7 | 85 | DAC-LVDS.DAC-D3_P | U2 | N1 | J4 | 103 | AB3 | AB3 |  | 103
IL68_00.LR.G2.D4_N | U1B | 86 | AD7 | 86 | DAC-LVDS.DAC-D3_N | U2 | P1 | J4 | 102 | AB4 | AB4 |  | 102
IL68_00.LR.G2.D3_P | U1B | 96 | AB7 | 96 | DAC-LVDS.DAC-D1_P | U2 | N3 | J4 | 12 | AD6 | AD6 |  | 12
IL68_00.LR.G2.D3_N | U1B | 95 | AC6 | 95 | DAC-LVDS.DAC-D1_N | U2 | P3 | J4 | 13 | AE6 | AE6 |  | 13
IL68_00.LR.G2.D2_P | U1B | 82 | Y4 | 82
IL68_00.LR.G2.D2_N | U1B | 83 | W4 | 83
IL68_00.LR.G2.D1_P | U1B | 89 | Y5 | 89
IL68_00.LR.G2.D1_N | U1B | 88 | W5 | 88
IL68_00.LR.G2.D0_P | U1B | 92 | Y7 | 92
IL68_00.LR.G2.D0_N | U1B | 93 | Y6 | 93
IL68_00.LR.G1.S_P | U1B | 78 | R1 | 78
IL68_00.LR.G1.S_N | U1B | 79 | T2 | 79
IL68_00.LR.G1.D4_P | U1B | 76 | W3 | 76
IL68_00.LR.G1.D4_N | U1B | 75 | Y3 | 75
IL68_00.LR.G1.D3_P | U1B | 69 | U2 | 69
IL68_00.LR.G1.D3_N | U1B | 68 | U3 | 68
IL68_00.LR.G1.D2_P | U1B | 66 | N1 | 66
IL68_00.LR.G1.D2_N | U1B | 65 | P1 | 65
IL68_00.LR.G1.D1_P | U1B | 73 | R3 | 73
IL68_00.LR.G1.D1_N | U1B | 72 | T3 | 72
IL68_00.LR.G1.D0_P | U1B | 63 | P2 | 63
IL68_00.LR.G1.D0_N | U1B | 62 | P3 | 62
IL68_00.LR.G0.S_P | U1B | 53 | R4 | 53
IL68_00.LR.G0.S_N | U1B | 52 | T5 | 52
IL68_00.LR.G0.D4_P | U1B | 55 | T4 | 55
IL68_00.LR.G0.D4_N | U1B | 56 | U5 | 56
IL68_00.LR.G0.D3_P | U1B | 59 | U6 | 59
IL68_00.LR.G0.D3_N | U1B | 58 | U7 | 58
IL68_00.LR.G0.D2_P | U1B | 43 | R6 | 43
IL68_00.LR.G0.D2_N | U1B | 42 | T6 | 42
IL68_00.LR.G0.D1_P | U1B | 45 | R7 | 45
IL68_00.LR.G0.D1_N | U1B | 46 | T7 | 46
IL68_00.LR.G0.D0_P | U1B | 49 | P5 | 49
IL68_00.LR.G0.D0_N | U1B | 48 | P4 | 48