## rx_chain
[5 empty] | passband, fc (Hz) | 915000000
Graviton Receiver Analog Front End Cascade Analysis |  |  |  |  | baseband, fc (Hz) | 35000000
[5 empty] | subcarrier bw (Hz) | 30517.5781
[5 empty] | subcarrier noise floor (dBm) | -129.1545 | dBm
output Z | part number | desc | gain | gain | NF | F |  | cascade F | cascade NF | total gain | total gain | FS limit #1 | FS limit #2 | fs input | fs input | IIP3 | IP3 spur @ FS | noise contribution | notes
|  |  | dB | W/W | dB |  |  |  | dB | dB | W/W | dBm | dBm | dBm | uW | dBm | dBm | db
377-Ohms S.E. |  | link | 0 | 1 | 0 | 1 |  | 1 | 0 | 0 | 1 |  |  | -40.46 | 0.08995
50-Ohm S.E. |  | antenna IL | 0 | 1 | 0 | 1 |  | 1 | 0 | 0 | 1 |  |  | -40.46 | 0.08995 |  |  | 0
50-Ohm S.E. |  | cable IL | 0 | 1 | 0 | 1 |  | 1 | 0 | 0 | 1 |  |  | -40.46 | 0.08995 |  |  | 0
50-Ohm S.E. | 132136 | connector IL | 0 | 1 | 0 | 1 |  | 1 | 0 | 0 | 1 |  |  | -40.46 | 0.08995 |  |  | 0
50-Ohm S.E. | PE42820 | switch IL | -0.3 | 0.93325 | 0.3 | 1.0715 |  | 1.0715 | 0.3 | -0.3 | 0.93325 |  |  | -40.46 | 0.08995 |  |  | 0.3
50-Ohm S.E. | SKY67150-396LF | LNA | 20.5 | 112.2018 | 0.23 | 1.0544 |  | 1.1298 | 0.53 | 20.2 | 104.7129 |  |  | -40.76 | 0.083946 |  |  | 0.23
50-Ohm S.E. | SF2098H | SAW filter IL | -2 | 0.63096 | 2 | 1.5849 |  | 1.1354 | 0.55142 | 18.2 | 66.0693 |  |  | -20.26 | 9.4189 |  |  | 0.021419
50-Ohm S.E. | PE43713 | DSA (I.L. + setting) | -0.5 | 0.89125 | 0.5 | 1.122 |  | 1.1372 | 0.55848 | 17.7 | 58.8844 |  |  | -22.26 | 5.9429 |  |  | 0.0070585
50-Ohm S.E. | SF2098H | SAW filter IL | -2 | 0.63096 | 2 | 1.5849 |  | 1.1472 | 0.59625 | 15.7 | 37.1535 |  |  | -22.76 | 5.2966 |  |  | 0.037768
50-Ohm S.E. | SKY67150-396LF | LNA | 20.5 | 112.2018 | 0.23 | 1.0544 |  | 1.1486 | 0.60178 | 36.2 | 4168.6938 |  |  | -24.76 | 3.342 |  |  | 0.0055383
50-Ohm S.E. | MAX2031 | MIXER | -7 | 0.19953 | 7 | 5.0119 |  | 1.1496 | 0.60542 | 29.2 | 831.7638 | 0 | -10 | -4.26 | 374.973 | 36 | -125.04 | 0.0036372 | critical
50-Ohm D.E. | XLF-151+ | reflectionless filter | -1.4 | 0.72444 | 1.4 | 1.3804 |  | 1.15 | 0.60715 | 27.8 | 602.5596 |  |  | -11.26 | 74.817 |  |  | 0.0017273
100-Ohm D.E. | TC2-1TG2+ | transformer (Z = 2:1) | -0.37 | 0.91833 | 0.37 | 1.0889 |  | 1.1502 | 0.60771 | 27.43 | 553.3501 |  |  | -12.66 | 54.2001 |  |  | 0.0005573
300-Ohm D.E. | LMH6554 | AMP | 7.3 | 5.3703 | 10 | 10 |  | 1.1665 | 0.66869 | 34.73 | 2971.666 |  |  | -13.03 | 49.7737 |  |  | 0.06154
100-Ohm D.E. | TC3-1TG2+ | transformer (Z = 3:1) | -0.5 | 0.89125 | 0.5 | 1.122 |  | 1.1665 | 0.66884 | 34.23 | 2648.5001 |  |  | -5.73 | 267.3006 |  |  | 0.061135
100-Ohm D.E. | MEM2012SC470 | MEMS filter | 0 | 1 | 0 | 1 |  | 1.1665 | 0.66884 | 34.23 | 2648.5001 |  |  | -6.23 | 238.2319 |  |  | 0.00015287
300-Ohm D.E. | LMH6554 | AMP | 7.3 | 5.3703 | 10 | 10 |  | 1.1699 | 0.68147 | 41.53 | 14223.2879 |  |  | -6.23 | 238.2319 |  |  | 0.012633
100-Ohm D.E. | TC3-1TG2+ | transformer (Z = 3:1) | -0.5 | 0.89125 | -0.5 | 0.89125 |  | 1.1699 | 0.68145 | 41.03 | 12676.5187 |  |  | 1.07 | 1279.3813 |  |  | 0.012605
100-Ohm D.E. | MEM2012SC470 | MEMS filter | 0 | 1 | 0 | 1 |  | 1.1699 | 0.68145 | 41.03 | 12676.5187 |  |  | 0.57 | 1140.2498 |  |  | -2.8383e-05
300-Ohm D.E. | LMH6554 | AMP | 7.3 | 5.3703 | 10 | 10 |  | 1.1706 | 0.68408 | 48.33 | 68076.9359 |  |  | 0.57 | 1140.2498 |  |  | 0.0026348
100-Ohm D.E. | TC3-1TG2+ | transformer (Z = 3:1) | -0.5 | 0.89125 | -0.5 | 0.89125 |  | 1.1706 | 0.68407 | 47.83 | 60673.633 |  |  | 7.87 | 6123.5039 |  |  | 0.0026289
100-Ohm D.E. | MEM2012SC470 | MEMS filter | 0 | 1 | 0 | 1 |  | 1.1706 | 0.68407 | 47.83 | 60673.633 |  |  | 7.37 | 5457.5786 |  |  | -5.9266e-06
50-Ohm D.E. | TC2-1TG2+ | transformer (Z = 2:1) | -0.37 | 0.91833 | 0.37 | 1.0889 |  | 1.1706 | 0.68408 | 47.46 | 55718.5749 |  |  | 7.37 | 5457.5786 |  |  | 5.4378e-06
| AD42LB69 | ADC (250 Msps), Vpp(diff) = 2.0V | 0 | 1 | 27 | 501.1872 |  | 1.1788 | 0.71455 | 47.83 | 60673.633 | 9 | 7 | 7 | 5011.8723 |  |  | 0.030478
legend
| [NUMBER] | things that you can program
Figure-of-Merit #1
Figure-of-Merit #2
Figure-of-Merit #3

## tx_chain
budget
DAC3484 | DAC | 7 | dBm
7
MAX2031 | mixer | -7 | dB
XLF-151+ | reflectionless filter | -1.4 | dB
TC2-1TG2+ | transformer (Z = 2:1) | -0.37 | dB
MEM2012SC470 | MEMS filter | 0 | dB
MEM2012SC470 | MEMS filter | 0 | dB
MMG3004NT1 | preamp | 19.4 | dB
SF2098 | SAW filter | -2 | dB
MMG3006NT1 | preamp | 17.5 | dB
NPA1006 | power amplifier | 14 | dB | (12.5W max)
PE42820MLBA-X | switch | -0.3 | dB
| amp output | 53.83 | dBm
| power | 241.5461 | Watts

## power_budget
5.5V Supply
eff | volts | amps | watts
0.85 | 1.8 | 0.427 | 0.90424 | ADC Digital
0.85 | 1.2 | 0.8 | 1.1294 | DAC Digital
0.85 | 3.3 | 1 | 3.8824 | MCU/PHY
1 | 5.5 | 2 | 11 | Amps
1 | 5.5 | 0.5 | 2.75 | OCXO
1 | 5.5 | 2 | 11 | Amps
1 | 5.5 | 2 | 11 | Analog
1 | 5.5 | 0.1 | 0.55 | Switche
1 | 5.5 | 0.1 | 0.55 | Switches
1 | 5.5 | 1 | 5.5 | Fans
|  | watts | 48.266
|  | volts | 5.5
|  | amps | 8.7756
29V Supply
eff | volts | amps | watts
0.85 | 5.5 | 6.3 | 40.7647 | 5V supply
1 | 29 | 1.8 | 52.2 | TX PA #1
1 | 29 | 1.8 | 52.2 | TX PA #2
|  | watts | 145.1647
|  | volts | 29
|  | amps | 5.0057
3.7V Supply
eff | volts | amps | watts
1 | 3.7 | 0.135 | 0.4995 | DAC (3.3V LDO)
1 | 3.7 | 0.522 | 1.9314 | ADC (3.3V LDO)
1 | 3.7 | 0.665 | 2.4605 | CLOCK (3.3V LDO)
1 | 3.7 | 0.435 | 1.6095 | SYNTH (3.3V LDO)
|  | watts | 6.5009
|  | volts | 3.9
|  | amps | 1.6669