## Stack Up-2
Speedy P/N |  |  |  | B84P00004 |  |  |  |  | A103 |  | Customer P/N | 20170111-GRAVITON-REV1-RC1-PKG-FAB |  |  | REV
Description |  |  | Chinese：
|  |  | English： |  | Q1. Please confirm if we do 3/3.15/3mils trace width on layer 5 and layer 6. Q2. We have adjusted stack up, trace width and space to meet impedance control as below shown for you to review it then confirm and approval? Q1: Approve. Q2: Approve.
Customer Response：
Propose PCB Stack Up | [7 empty] | Impedance
Layer |  | Type | Thickness (mil) |  |  |  |  | Single end |  |  |  | Theory value | Differential |  |  | Theory value
Top side solder mask | [5 empty] | 1.7 | mils
L1 |  | TOP | copper+plating |  |  | 1.1 | mils | 6.7 mils,50Ω±10% 8.26 mils,GAP=4.3 → 6 mils,GAP=5.43,50Ω±10% | 7 mils，50Ω±10％ |  |  | 48.77 Ω 48.85 Ω | 3/5/3 → 4/4/4 mils,100Ω±10% |  |  | 96.48 Ω
[6 empty] | 3.5 | mils |  | (Propose change 7.5mils)
L2 |  |  | copper |  |  | 0.7 | mils
[6 empty] | 4 | mils
L3 |  |  | copper |  |  | 0.7 | mils | 5.5 mils,50Ω±10% 8.26 mils,GAP=4.3 → 5 mils,GAP=5.93,50Ω±10% | 7 mils，50Ω±10％ |  |  | 47.82 Ω 49.2 Ω | 3/3/3 mils,100Ω±10% 13/4/13 mils,GAP=4.5,50Ω±10% |  |  | 97.42 Ω 51.08 Ω
[6 empty] | 8 | mils |  | (Propose change 7.5mils)
L4 |  |  | copper |  |  | 0.7 | mils
[6 empty] | 4 | mils
L5 |  |  | copper |  |  | 0.7 | mils | 5.5 mils,50Ω±10% | 7 mils，50Ω±10％ |  |  | 50.35 Ω | 3/3.15/3 mils,100Ω±10% |  |  | 99.51 Ω
[6 empty] | 12 | mils |  | (Propose change 7.5mils)
L6 |  |  | copper |  |  | 0.7 | mils | 5.5 mils,50Ω±10% | 7 mils，50Ω±10％ |  |  | 50.35 Ω | 3/3.15/3 mils,100Ω±10% |  |  | 99.51 Ω
[6 empty] | 4 | mils
L7 |  |  | copper |  |  | 0.7 | mils |  | 7 mils，50Ω±10％
[6 empty] | 8 | mils |  | (Propose change 7.5mils)
L8 |  |  | copper |  |  | 0.7 | mils | 5.5 mils,50Ω±10% | 7 mils，50Ω±10％ |  |  | 47.82 Ω | 3/3/3 mils,100Ω±10% |  |  | 97.42 Ω
[6 empty] | 4 | mils
L9 |  |  | copper |  |  | 0.7 | mils
[6 empty] | 3.5 | mils |  | (Propose change 7.5mils)
L10 |  | Bottom | copper+plating |  |  | 1.1 | mils | 6.7 mils,50Ω±10% 8.26 mils,GAP=4.3 → 6 mils,GAP=5.43,50Ω±10% | 7 mils，50Ω±10％ |  |  | 48.77 Ω 48.85 Ω | 3/5/3 → 4/4/4 mils,100Ω±10% |  |  | 96.48 Ω
Bottom side solder mask | [5 empty] | 1.7 | mils
TOTAL | [5 empty] | 62.2 | mils
[6 empty] | 1.5799 | mm
Picture：
customer stack up
日期： |  |  | 2017-01-19 18:34 |  |  | 廠內料號： |  |  |  | B84P00004 | A103 |  |  | PAGE.*
L1、L10 Mat'l=ISOLA-408 ER=3.3
L3 Mat'l=ISOLA-408 ER=3.6