## rx_chain
| Graviton Receiver Analog Front End Cascade Analysis |  |  | passband, fc (Hz) | 39000000
part number | desc | gain | gain | NF | F | cascade F | cascade NF | total gain | total gain | FS limit #1 | FS limit #2 | fs input | fs input | IIP3 | IP3 spur @ FS | noise contribution | notes
|  | dB | W/W | dB |  |  | dB | dB | W/W | dBm | dBm | dBm | uW | dBm | dBm | db
| antenna | 0 | 1 | 0 | 1 | 1 | 0 | 0 | 1 |  |  | -40.4 | 0.091201
| cavity filter / image reject | -1 | 0.79433 | 1 | 1.2589 | 1.2589 | 1 | -1 | 0.79433 |  |  | -40.4 | 0.091201 |  |  | 1
| circulator | 0 | 1 | 0 | 1 | 1.2589 | 1 | -1 | 0.79433 |  |  | -41.4 | 0.072444 |  |  | 0
| adder | 0 | 1 | 0 | 1 | 1.2589 | 1 | -1 | 0.79433 |  |  | -41.4 | 0.072444 |  |  | 0
MGA-16116 | LNA | 18.4 | 69.1831 | 0.27 | 1.0641 | 1.3397 | 1.27 | 17.4 | 54.9541 | 2.4 | -27.4 | -41.4 | 0.072444 | 19.1 | -222.9 | 0.27
SF2098H | SAW filter / image reject | -2 | 0.63096 | 2 | 1.5849 | 1.3503 | 1.3044 | 15.4 | 34.6737 |  |  | -23 | 5.0119 |  |  | 0.034367
PE43713 | DSA (I.L. + setting) | -1.5 | 0.70795 | 1.5 | 1.4125 | 1.3622 | 1.3425 | 13.9 | 24.5471 |  |  | -25 | 3.1623 |  |  | 0.038098
MAAL-009120 | LNA | 14 | 25.1189 | 1.4 | 1.3804 | 1.3777 | 1.3916 | 27.9 | 616.595 | 21 |  | -26.5 | 2.2387 | 21 | -169 | 0.049125
SF2098H | SAW filter / image reject | -2 | 0.63096 | 2 | 1.5849 | 1.3787 | 1.3946 | 25.9 | 389.0451 |  |  | -12.5 | 56.2341 |  |  | 0.0029892
MAX2031 | MIXER | -7 | 0.19953 | 7 | 5.0119 | 1.389 | 1.4269 | 18.9 | 77.6247 | 0 | -10 | -14.5 | 35.4813 | 36 | -166 | 0.032363 | critical
XLF-151+ | reflectionless filter | -1.4 | 0.72444 | 1.4 | 1.3804 | 1.3939 | 1.4422 | 17.5 | 56.2341 |  |  | -21.5 | 7.0795 |  |  | 0.015295
LMH6554 | AMP | 16 | 39.8107 | 7 | 5.0119 | 1.4652 | 1.659 | 33.5 | 2238.7211 | -6 | -7 | -22.9 | 5.1286 |  |  | 0.21678
[passives] | filter (transformer I.L. + impedance bridge + Chebychev filter I.L.) | -7.6 | 0.17378 | 7.6 | 5.7544 | 1.4673 | 1.6653 | 25.9 | 389.0451 |  |  | -6.9 | 204.1738 |  |  | 0.0062902
LMH6401 | VGA DSA (I.L. + setting) | -1.5 | 0.70795 | 1.5 | 1.4125 | 1.4684 | 1.6684 | 24.4 | 275.4229 |  |  | -14.5 | 35.4813 |  |  | 0.0031373
| AMP | 26 | 398.1072 | 8 | 6.3096 | 1.4877 | 1.7251 | 50.4 | 109647.8196 | -16 | -17 | -16 | 25.1189 |  |  | 0.056645
AD42LB69 | ADC (250 Msps) | 0 | 1 | 27 | 501.1872 | 1.4922 | 1.7384 | 50.4 | 109647.8196 | 10 | 9 | 10 | 10000 |  |  | 0.013297
end-to-end Noise Figure
DSA #2 Setting
[20 empty] | 0 | -2 | -4 | -6 | -8 | -10
[18 empty] | DSA #1 Setting | -8 | 3.7 | 3.8 | 3.8 | 4 | 4.2 | 4.4
[19 empty] | -10 | 4.3 | 4.4 | 4.5 | 4.7 | 4.9 | 5.3
[19 empty] | -12 | 5.2 | 5.3 | 5.4 | 5.6 | 5.9 | 6.4
[19 empty] | -14 | 6.2 | 6.3 | 6.5 | 6.8 | 7.1 | 7.7
[19 empty] | -16 | 7.5 | 7.6 | 7.8 | 8.1 | 8.5 | 9.2
[19 empty] | -18 | 9 | 9.1 | 9.3 | 9.7 | 10.1 | 10.8
Full Scale Mixer Input
DSA #2 Setting
[20 empty] | 0 | -2 | -4 | -6 | -8 | -10
[18 empty] | DSA #1 Setting | -8 | -10.6 | -8.6 | -6.6 | -4.6 | -2.6 | -0.6
[19 empty] | -10 | -10.6 | -8.6 | -6.6 | -4.6 | -2.6 | -0.6
[19 empty] | -12 | -10.6 | -8.6 | -6.6 | -4.6 | -2.6 | -0.6
[19 empty] | -14 | -10.6 | -8.6 | -6.6 | -4.6 | -2.6 | -0.6
[19 empty] | -16 | -10.6 | -8.6 | -6.6 | -4.6 | -2.6 | -0.6
[19 empty] | -18 | -10.6 | -8.6 | -6.6 | -4.6 | -2.6 | -0.6
Full Scale Antenna Input
DSA #2 Setting
[20 empty] | 0 | -2 | -4 | -6 | -8 | -10
[18 empty] | DSA #1 Setting | -8 | -30.8 | -28.8 | -26.8 | -24.8 | -22.8 | -20.8
[19 empty] | -10 | -28.8 | -26.8 | -24.8 | -22.8 | -20.8 | -18.8
[19 empty] | -12 | -26.8 | -24.8 | -22.8 | -20.8 | -18.8 | -16.8
[19 empty] | -14 | -24.8 | -22.8 | -20.8 | -18.8 | -16.8 | -14.8
[19 empty] | -16 | -22.8 | -20.8 | -18.8 | -16.8 | -14.8 | -12.8
[19 empty] | -18 | -20.8 | -18.8 | -16.8 | -14.8 | -12.8 | -10.8

## tx_chain
|  | proposed | current
GVA-84+
DAC out / mixer in (dBm) | 1 | 1 | 1
mixer (dB) | -7 | -7 | -7
saw1 (dB) | -2 | -2 | -2
amp1 (dB) | 15.6 | 24 | 15.6
saw2 (dB) | -2 | -2 | -2
amp2 (dB) | 15.6 | 15.6 | 15.6
amp3 (dB) | 15.6
output power (dBm) | 36.8 | 29.6 | 21.2