## rx_chain
[5 empty] | passband, fc (Hz) | 915000000
Graviton Receiver Analog Front End Cascade Analysis |  |  |  |  | baseband, fc (Hz) | 35000000
[5 empty] | subcarrier bw (Hz) | 30517.5781
[5 empty] | subcarrier noise floor (dBm) | -129.1545 | dBm
output Z | part number | desc | gain | gain | NF | F |  | cascade F | cascade NF | total gain | total gain | FS limit #1 | FS limit #2 | fs input | fs input | IIP3 | IP3 spur @ FS | noise contribution | notes
|  |  | dB | W/W | dB |  |  |  | dB | dB | W/W | dBm | dBm | dBm | uW | dBm | dBm | db
377-Ohms S.E. |  | link | 0 | 1 | 0 | 1 |  | 1 | 0 | 0 | 1 |  |  | -43.67 | 0.042954
50-Ohm S.E. |  | antenna IL | 0 | 1 | 0 | 1 |  | 1 | 0 | 0 | 1 |  |  | -43.67 | 0.042954 |  |  | 0
50-Ohm S.E. |  | cable IL | 0 | 1 | 0 | 1 |  | 1 | 0 | 0 | 1 |  |  | -43.67 | 0.042954 |  |  | 0
50-Ohm S.E. | 132136 | connector IL | 0 | 1 | 0 | 1 |  | 1 | 0 | 0 | 1 |  |  | -43.67 | 0.042954 |  |  | 0
50-Ohm S.E. | PE42820 | switch IL | -0.3 | 0.93325 | 0.3 | 1.0715 |  | 1.0715 | 0.3 | -0.3 | 0.93325 |  |  | -43.67 | 0.042954 |  |  | 0.3
50-Ohm S.E. | SKY67150-396LF | LNA | 20.5 | 112.2018 | 0.23 | 1.0544 |  | 1.1298 | 0.53 | 20.2 | 104.7129 |  |  | -43.97 | 0.040087 |  |  | 0.23
50-Ohm S.E. | SF2098H | SAW filter IL | -2 | 0.63096 | 2 | 1.5849 |  | 1.1354 | 0.55142 | 18.2 | 66.0693 |  |  | -23.47 | 4.4978 |  |  | 0.021419
50-Ohm S.E. | PE43713 | DSA (I.L. + setting) | -0.5 | 0.89125 | 0.5 | 1.122 |  | 1.1372 | 0.55848 | 17.7 | 58.8844 |  |  | -25.47 | 2.8379 |  |  | 0.0070585
50-Ohm S.E. | SF2098H | SAW filter IL | -2 | 0.63096 | 2 | 1.5849 |  | 1.1472 | 0.59625 | 15.7 | 37.1535 |  |  | -25.97 | 2.5293 |  |  | 0.037768
50-Ohm S.E. | SKY67150-396LF | LNA | 20.5 | 112.2018 | 0.23 | 1.0544 |  | 1.1486 | 0.60178 | 36.2 | 4168.6938 |  |  | -27.97 | 1.5959 |  |  | 0.0055383
50-Ohm S.E. | MAX2031 | MIXER | -7 | 0.19953 | 7 | 5.0119 |  | 1.1496 | 0.60542 | 29.2 | 831.7638 | 0 | -10 | -7.47 | 179.0606 | 36 | -137.88 | 0.0036372 | critical
50-Ohm D.E. | XLF-151+ | reflectionless filter | -1.4 | 0.72444 | 1.4 | 1.3804 |  | 1.15 | 0.60715 | 27.8 | 602.5596 |  |  | -14.47 | 35.7273 |  |  | 0.0017273
100-Ohm D.E. | FC0402E1000BST1 | power divider | -3 | 0.50119 | 3 | 1.9953 |  | 1.1517 | 0.61338 | 24.8 | 301.9952 |  |  | -15.87 | 25.8821 |  |  | 0.006233
300-Ohm D.E. | LMH6554 | AMP | 13.47 | 22.2331 | 10 | 10 |  | 1.1815 | 0.72433 | 38.27 | 6714.2885 |  |  | -18.87 | 12.9718 |  |  | 0.11718
100-Ohm D.E. | TC3-1TG2+ | transformer (Z = 3:1) | -0.35 | 0.92257 | 0.35 | 1.0839 |  | 1.1815 | 0.72438 | 37.92 | 6194.4108 |  |  | -5.4 | 288.4032 |  |  | 0.111
100-Ohm D.E. | MEM2012SC470 | MEMS filter | 0 | 1 | 0 | 1 |  | 1.1815 | 0.72438 | 37.92 | 6194.4108 |  |  | -5.75 | 266.0725 |  |  | 4.5946e-05
300-Ohm D.E. | LMH6554 | AMP | 13.47 | 22.2331 | 10 | 10 |  | 1.183 | 0.72971 | 51.39 | 137720.9469 |  |  | -5.75 | 266.0725 |  |  | 0.0053373
100-Ohm D.E. | TC3-1TG2+ | transformer (Z = 3:1) | -0.35 | 0.92257 | -0.35 | 0.92257 |  | 1.183 | 0.72971 | 51.04 | 127057.4105 |  |  | 7.72 | 5915.6163 |  |  | 0.0053352
100-Ohm D.E. | MEM2012SC470 | MEMS filter | 0 | 1 | 0 | 1 |  | 1.183 | 0.72971 | 51.04 | 127057.4105 |  |  | 7.37 | 5457.5786 |  |  | -2.064e-06
50-Ohm D.E. | TC2-1TG2+ | transformer (Z = 2:1) | -0.37 | 0.91833 | 0.37 | 1.0889 |  | 1.183 | 0.72972 | 50.67 | 116680.9617 |  |  | 7.37 | 5457.5786 |  |  | 2.5696e-06
| AD42LB69 | ADC (250 Msps), Vpp(diff) = 2.0V | 0 | 1 | 27 | 501.1872 |  | 1.1873 | 0.74542 | 50.67 | 116680.9617 | 9 | 7 | 7 | 5011.8723 |  |  | 0.015712
legend
| [NUMBER] | things that you can program
Figure-of-Merit #1
Figure-of-Merit #2
Figure-of-Merit #3

## tx_chain
output z | P/N | desc | gain (worse) | gain (typ) | gain (best) |  | out (worse) | power (worse) | r | irms | vrms
| DAC3484 | DAC | 6.99 | 7 | 7 | dBm | 6.99 | 0.0050003 | 50 | 0.01 | 0.50002
50 D.E. | TC2-1TG2+ | transformer | -0.35 | -0.4 | -0.4 | dB | 6.64 | 0.0046132 | 200 | 0.0048027 | 0.96054
| MEM2012SC470 | MEMS | -1.4 | 0 | 0 |  | 5.24 | 0.003342 | 201 | 0.0040776 | 0.81959
| LMH6554 | IF amp only | -14.22 | -14.22 | -14.22 | dB | -8.98 | 0.00012647 | 50 | 0.0015904 | 0.079522
| XLF-151+ | reflectionless filter | -1.8 | -1.4 | -1.4 | dB | -10.78 | 8.356e-05 | 50 | 0.0012928 | 0.064638
50 S.E. | MAX2031 | mixer | -7 | -7 | -7 | dB | -17.78 | 1.6672e-05 | 50 | 0.00057745 | 0.028873
50 S.E. | MMG3004NT1 | preamp | 17.5 | 19.5 | 19.5 | dB | -0.28 | 0.00093756 | 50 | 0.0043303 | 0.21651
50 S.E. | SF2098H | SAW filter | -3 | -2 | -2 | dB | -3.28 | 0.00046989 | 50 | 0.0030656 | 0.15328
50 S.E. | MMG3004NT1 | preamp | 17.5 | 19.5 | 19.5 | dB | 14.22 | 0.026424 | 50 | 0.022989 | 1.1494
50 S.E. | MMG3006NT1 | preamp | 16.5 | 17.5 | 17.5 | dB | 30.72 | 1.1803 | 50 | 0.15364 | 7.6822
50 S.E. |  | PI filter | -3.4 | -3 | -3 |  | 27.32 | 0.53951 | 50 | 0.10388 | 5.1938
50 S.E. | NPA1006 | power amplifier (12.5W, 41dBm max) | 12.5 | 14 | 14 | dB | 39.82 | 9.594 | 50 | 0.43804 | 21.9021
50 S.E. |  | power meter | -0.3 | -0.3 | -0.3 | dB | 30.42 | 1.1015 | 50 | 0.14843 | 7.4214
50 S.E. | PE42820MLBA-X | switch | -0.3 | -0.3 | -0.3 | dB | 27.02 | 0.5035 | 50 | 0.10035 | 5.0175
50 S.E. |  | helical Filter | -0.3 | -0.3 | -0.3 | dB | 39.52 | 8.9536 | 50 | 0.42317 | 21.1585
[8 empty] | 50 | Ohms
|  | amp output (dBm) | 38.92 | 48.58 | 48.58 | dBm |  | 0.70711
|  | power (W) | 7.7983 | 72.1107 | 72.1107 | Watts |  | 0.5
[8 empty] | 0.005 | W
[8 empty] | 6.9897 | dBm

## power_budget
5.5V Supply
eff | volts | amps | watts
0.85 | 1.8 | 0.427 | 0.90424 | ADC Digital
0.85 | 1.2 | 0.8 | 1.1294 | DAC Digital
0.85 | 3.3 | 1 | 3.8824 | MCU/PHY
1 | 5.5 | 2 | 11 | Amps
1 | 5.5 | 0.5 | 2.75 | OCXO
1 | 5.5 | 2 | 11 | Amps
1 | 5.5 | 2 | 11 | Analog
1 | 5.5 | 0.1 | 0.55 | Switche
1 | 5.5 | 0.1 | 0.55 | Switches
1 | 5.5 | 1 | 5.5 | Fans
|  | watts | 48.266
|  | volts | 5.5
|  | amps | 8.7756
29V Supply
eff | volts | amps | watts
0.85 | 5.5 | 6.3 | 40.7647 | 5V supply
1 | 29 | 1.8 | 52.2 | TX PA #1
1 | 29 | 1.8 | 52.2 | TX PA #2
|  | watts | 145.1647
|  | volts | 29
|  | amps | 5.0057
3.7V Supply
eff | volts | amps | watts
1 | 3.7 | 0.135 | 0.4995 | DAC (3.3V LDO)
1 | 3.7 | 0.522 | 1.9314 | ADC (3.3V LDO)
1 | 3.7 | 0.665 | 2.4605 | CLOCK (3.3V LDO)
1 | 3.7 | 0.435 | 1.6095 | SYNTH (3.3V LDO)
|  | watts | 6.5009
|  | volts | 3.9
|  | amps | 1.6669