## rx_chain
[5 empty] | passband, fc (Hz) | 915000000
Graviton Receiver Analog Front End Cascade Analysis |  |  |  |  | baseband, fc (Hz) | 35000000
[5 empty] | subcarrier bw (Hz) | 30517.5781
[5 empty] | subcarrier noise floor (dBm) | -129.1545 | dBm
output Z | part number | desc | gain | gain | NF | F |  | cascade F | cascade NF | total gain | total gain | FS limit #1 | FS limit #2 | fs input | fs input | IIP3 | IP3 spur @ FS | noise contribution | notes
|  |  | dB | W/W | dB |  |  |  | dB | dB | W/W | dBm | dBm | dBm | uW | dBm | dBm | db
377-Ohms S.E. |  | link | 0 | 1 | 0 | 1 |  | 1 | 0 | 0 | 1 |  |  | -34.81 | 0.33037
50-Ohm S.E. |  | antenna matching | 0 | 1 | 0 | 1 |  | 1 | 0 | 0 | 1 |  |  | -34.81 | 0.33037 |  |  | 0
50-Ohm S.E. |  | helical filter | -0.5 | 0.89125 | 0.5 | 1.122 |  | 1.122 | 0.5 | -0.5 | 0.89125 |  |  | -34.81 | 0.33037 |  |  | 0.5
50-Ohm S.E. | 132136 | connector IL | -0.2 | 0.95499 | 0.2 | 1.0471 |  | 1.1749 | 0.7 | -0.7 | 0.85114 |  |  | -35.31 | 0.29444 |  |  | 0.2
50-Ohm S.E. | PE42820 | switch IL | -0.3 | 0.93325 | 0.3 | 1.0715 |  | 1.2589 | 1 | -1 | 0.79433 |  |  | -35.51 | 0.28119 |  |  | 0.3
50-Ohm S.E. | SKY67150-396LF | LNA | 20.5 | 112.2018 | 0.23 | 1.0544 |  | 1.3274 | 1.23 | 19.5 | 89.1251 |  |  | -35.81 | 0.26242 |  |  | 0.23
50-Ohm S.E. | SF2098H | SAW filter IL | -2 | 0.63096 | 2 | 1.5849 |  | 1.334 | 1.2514 | 17.5 | 56.2341 |  |  | -15.31 | 29.4442 |  |  | 0.021419
50-Ohm S.E. | MMG3004NT1 | block RF amplifier | 16.5 | 44.6684 | 3.5 | 2.2387 |  | 1.356 | 1.3225 | 34 | 2511.8864 |  |  | -17.31 | 18.578 |  |  | 0.07113
50-Ohm S.E. | PE43713 | DSA insersion Loss | -1.3 | 0.74131 | 1.3 | 1.349 |  | 1.3561 | 1.323 | 32.7 | 1862.0871 |  |  | -0.81 | 829.8508 |  |  | 0.00044492
50-Ohm S.E. |  | DSA setting | 0 | 1 | 0 | 1 |  | 1.3561 | 1.323 | 32.7 | 1862.0871 |  |  | -2.11 | 615.1769 |  |  | 0
50-Ohm S.E. | MAX2031 | MIXER | -7 | 0.19953 | 7 | 5.0119 |  | 1.3583 | 1.3299 | 25.7 | 371.5352 | 0 | -10 | -2.11 | 615.1769 | 36 | -116.44 | 0.0068943 | critical
50-Ohm D.E. |  | impedance matching | -3 | 0.50119 | 3 | 1.9953 |  | 1.361 | 1.3384 | 22.7 | 186.2087 |  |  | -9.11 | 122.7439 |  |  | 0.0085567
100-Ohm D.E. | XLF-151+ | reflectionless filter | -1.4 | 0.72444 | 1.4 | 1.3804 |  | 1.363 | 1.345 | 21.3 | 134.8963 |  |  | -12.11 | 61.5177 |  |  | 0.0065138
300-Ohm D.E. | LMH6554 | IF Amp | 9 | 7.9433 | 6.7 | 4.6774 |  | 1.3903 | 1.431 | 30.3 | 1071.5193 |  |  | -13.51 | 44.5656 | 20.1 |  | 0.086004 | NF derived from Spice simulation
100-Ohm D.E. | TC3-1TG2+ | transformer (Z = 3:1) | -0.49 | 0.89331 | 0.49 | 1.1194 |  | 1.3904 | 1.4313 | 29.81 | 957.1941 |  |  | -4.51 | 353.9973 |  |  | 0.00034819
100-Ohm D.E. | MEM2012SC470 | MEMS filter | 0 | 1 | 0 | 1 |  | 1.3904 | 1.4313 | 29.81 | 957.1941 |  |  | -5 | 316.2278 |  |  | 0
300-Ohm D.E. | LMH6554 | AMP | 12 | 15.8489 | 7.7 | 5.8884 |  | 1.3955 | 1.4472 | 41.81 | 15170.5037 |  |  | -5 | 316.2278 |  |  | 0.015923
100-Ohm D.E. | placeholder | placeholder | 0 | 1 | 0 | 1 |  | 1.3955 | 1.4472 | 41.81 | 15170.5037 |  |  | 7 | 5011.8723 |  |  | 0
100-Ohm D.E. | placeholder | placeholder | 0 | 1 | 0 | 1 |  | 1.3955 | 1.4472 | 41.81 | 15170.5037 |  |  | 7 | 5011.8723 |  |  | 0
50-Ohm D.E. | placeholder | placeholder | 0 | 1 | 0 | 1 |  | 1.3955 | 1.4472 | 41.81 | 15170.5037 |  |  | 7 | 5011.8723 |  |  | 0
| AD42LB69 | ADC (250 Msps), Vpp(diff) = 2.0V | 0 | 1 | 27 | 501.1872 |  | 1.4285 | 1.5487 | 41.81 | 15170.5037 | 9 | 7 | 7 | 5011.8723 |  |  | 0.10142 | Vpp=2Vdiff, Z=100(D.E.), Pin(rms)=5mW(7dBm)
legend
| [NUMBER] | things that you can program
Figure-of-Merit #1
Figure-of-Merit #2
Figure-of-Merit #3

## tx_chain
output z | P/N | desc | gain (worse) | gain (typ) |  | out (worse) | out (typ) | p (W, worse) | r | vrms (worse)
digital attenuation
| DAC3484 | DAC (4.7mArms @ 50-Ohm) | -2.55 | -2.6 | dBm | -2.55 | -2.6 | 0.0005559 | 50 | 0.16672
100 D.E. | TC1-1TG2+ | transformer | -0.35 | -0.4 | dB | -2.9 | -3 | 0.00051286 | 50 | 0.16013
100 D.E. | MEM2012V121R | MEMS | -0.2 | -0.2 | dB | -3.1 | -3.2 | 0.00048978 | 51 | 0.15805
100 D.E. | LMH6554 | IF amp | -4.7 | -4.7 | dB | -7.8 | -7.9 | 0.00016596 | 52 | 0.092897
100 D.E. | XLF-151+ | reflectionless filter | -1.8 | -1.4 | dB | -9.6 | -9.3 | 0.00010965 | 53 | 0.076232
|  | matching (attenuation approximate, depends on matching) | -7.3 | -7.3 | dB | -16.9 | -16.6 | 2.0417e-05 | 54 | 0.033204
50 S.E. | MAX2031 | mixer | -7 | -7 | dB | -23.9 | -23.6 | 4.0738e-06 | 54 | 0.014832
50 S.E. | SKY67150-396LF | preamp | 19 | 20.5 | dB | -4.9 | -3.1 | 0.00032359 | 55 | 0.13341
50 S.E. | SF2098H | SAW filter | -3 | -2 | dB | -7.9 | -5.1 | 0.00016218 | 56 | 0.0953
50 S.E. | MMG3006NT1 | preamp | 16.5 | 17.5 | dB | 8.6 | 12.4 | 0.0072444 | 57 | 0.6426
50 S.E. |  | placeholder | 0 | 0 | dB | 8.6 | 12.4 | 0.0072444 | 58 | 0.64821
50 S.E. | MMG3006NT1 | preamp | 16.5 | 17.5 | dB | 25.1 | 29.9 | 0.32359 | 59 | 4.3694
50 S.E. | NPA1006 | power amplifier (12.5W, 41dBm max) | 16.5 | 18.5 | dB | 41.6 | 48.4 | 14.4544 | 60 | 29.4493
50 S.E. |  | power meter | -0.3 | -0.3 | dB | 41.3 | 48.1 | 13.4896 | 61 | 28.6857
50 S.E. | PE42820MLBA-X | switch | -0.3 | -0.3 | dB | 41 | 47.8 | 12.5893 | 62 | 27.938
50 S.E. |  | helical Filter | -1 | -1 | dB | 40 | 46.8 | 10 | 63 | 25.0998
[8 empty] | Rs | 150 | Ohm
[8 empty] | Rp | 13.6364 | Ohm
|  | amp output (dBm) | 40 | 46.8 | dBm |  |  | gain | 0.083333 | V/V
|  | power (W) | 10 | 47.863 | Watts
|  | worse case (over spec): | 0.6 |  |  |  |  | op gain | 2.3333
|  | typical case (over spec): | 7.4
[8 empty] | total gain | 0.19444
[8 empty] | Pin/Pout | 0.075617 | W/W
[9 empty] | -11.2138 | dB

## power_budget
5.5V Supply
eff | volts | amps | watts
0.85 | 3.8 | 5.8124 | 22.0871 | 3.7V Supply
1 | 5.5 | 2.4 | 13.2 | AFE #1 5V
1 | 5.5 | 0.1 | 0.55 | AFE #1 -5V
1 | 5.5 | 2.4 | 13.2 | AFE #2 5V
1 | 5.5 | 0.1 | 0.55 | AFE #2 -5V
1 | 5.5 | 2 | 11 | Amps
1 | 5.5 | 0.5 | 2.75 | OCXO
1 | 5.5 | 3 | 16.5 | SigCarrier
1 | 5.5 | 1 | 5.5 | Fans
|  | watts | 85.3371
|  | overrating (W) | 93.8708
|  | volts | 5.5
|  | amps | 17.0674
3.8 Supply
eff | volts | amps | watts
1 | 3.8 | 0.245 | 0.931 | ADC (DRVDD 1.8V)
1 | 3.8 | 0.522 | 1.9836 | ADC (AVDD 3.3V)
1 | 3.8 | 0.182 | 0.6916 | ADC (AVDD 1.8V)
1 | 3.8 | 0.135 | 0.513 | DAC (AVDD 3.3V)
1 | 3.8 | 0.65 | 2.47 | DAC (DVDD 1.2V)
1 | 3.8 | 0.15 | 0.57 | DAC (DACVDD 1.2)
1 | 3.8 | 0.385 | 1.463 | SYNTH (3.3V)
1 | 3.8 | 0.665 | 2.527 | CLK (3.3V)
1 | 3.8 | 0.14 | 0.532 | MCU (3.0V)
1 | 3.8 | 1 | 3.8 | 2.5V Supply
1 | 3.8 | 1 | 3.8 | 1.8V Supply
1 | 3.8 | 0.2 | 0.76 | ETH (3.3V)
1 | 3.8 | 0.01 | 0.038 | AFE (3.3)
|  | watts | 20.0792
|  | overrating (W) | 22.0871
|  | volts | 3.8
|  | amps | 5.8124
-5.5V Supply
eff | volts | amps | watts
|  | watts | 0
|  | volts | 5.5
|  | amps | 0
29V Supply
eff | volts | amps | watts
0.85 | 5.5 | 17.0674 | 110.4363 | 5.5V supply
0.85 | 5.5 | 5.8124 | 37.6096 | 3.7V supply
0.85 | 3.7 | 0 | 0 | -5V supply
1 | 29 | 1 | 29 | TX PA #1
1 | 29 | 1 | 29 | TX PA #2
|  | watts | 206.0459
|  | volts | 29
|  | amps | 7.105