## Stack Up-2
Speedy P/N |  |  |  | B84P00004 |  |  |  |  | A103 |  | Customer P/N | 20170111-GRAVITON-REV1-RC1-PKG-FAB |  |  | REV
Description |  |  | Chinese：
|  |  | English： |  | Q1. Please confirm if we do 3/3.15/3mils trace width on layer 5 and layer 6. Q2. We have adjusted stack up, trace width and space to meet impedance control as below shown for you to review it then confirm and approval? (We have amended Er value to 3.6 in outer layers.)
Customer Response：
Propose PCB Stack Up | [7 empty] | Impedance
Layer |  | Type | Thickness (mil) |  |  |  |  | Single end |  |  |  | Theory value | Differential |  |  | Theory value
Top side solder mask | [5 empty] | 1.7 | mils
L1 |  | TOP | copper+plating |  |  | 1.1 | mils | 6.7 → 6.2 mils,50Ω±10% 8.26 mils,GAP=4.3 → 5.5 mils,GAP=5.68,50Ω±10% | 7 mils，50Ω±10％ |  |  | 48.76 Ω 49.06 Ω | 3/5/3 → 3.5/4.5/3.5 mils,100Ω±10% |  |  | 99.84 Ω
[6 empty] | 3.5 | mils |  | (Propose change 7.5mils)
L2 |  |  | copper |  |  | 0.7 | mils
[6 empty] | 4 | mils
L3 |  |  | copper |  |  | 0.7 | mils | 5.5 mils,50Ω±10% 8.26 mils,GAP=4.3 → 5 mils,GAP=5.93,50Ω±10% | 7 mils，50Ω±10％ |  |  | 47.82 Ω 49.2 Ω | 3/3/3 mils,100Ω±10% 13/4/13 mils,GAP=4.5,50Ω±10% |  |  | 97.42 Ω 51.08 Ω
[6 empty] | 8 | mils |  | (Propose change 7.5mils)
L4 |  |  | copper |  |  | 0.7 | mils
[6 empty] | 4 | mils
L5 |  |  | copper |  |  | 0.7 | mils | 5.5 mils,50Ω±10% | 7 mils，50Ω±10％ |  |  | 50.35 Ω | 3/3.15/3 mils,100Ω±10% |  |  | 99.51 Ω
[6 empty] | 12 | mils |  | (Propose change 7.5mils)
L6 |  |  | copper |  |  | 0.7 | mils | 5.5 mils,50Ω±10% | 7 mils，50Ω±10％ |  |  | 50.35 Ω | 3/3.15/3 mils,100Ω±10% |  |  | 99.51 Ω
[6 empty] | 4 | mils
L7 |  |  | copper |  |  | 0.7 | mils |  | 7 mils，50Ω±10％
[6 empty] | 8 | mils |  | (Propose change 7.5mils)
L8 |  |  | copper |  |  | 0.7 | mils | 5.5 mils,50Ω±10% | 7 mils，50Ω±10％ |  |  | 47.82 Ω | 3/3/3 mils,100Ω±10% |  |  | 97.42 Ω
[6 empty] | 4 | mils
L9 |  |  | copper |  |  | 0.7 | mils
[6 empty] | 3.5 | mils |  | (Propose change 7.5mils)
L10 |  | Bottom | copper+plating |  |  | 1.1 | mils | 6.7 → 6.2 mils,50Ω±10% 8.26 mils,GAP=4.3 → 5.5 mils,GAP=5.68,50Ω±10% | 7 mils，50Ω±10％ |  |  | 48.76 Ω 49.06 Ω | 3/5/3 → 3.5/4.5/3.5 mils,100Ω±10% |  |  | 99.84 Ω
Bottom side solder mask | [5 empty] | 1.7 | mils
TOTAL | [5 empty] | 62.2 | mils
[6 empty] | 1.5799 | mm
Picture：
customer stack up
日期： |  |  | 2017-01-20 11:19 |  |  | 廠內料號： |  |  |  | B84P00004 | A103 |  |  | PAGE.*