## rx_chain
| Graviton Receiver Analog Front End Cascade Analysis |  |  | passband, fc (Hz) | 39000000
part number | desc | gain | gain | NF | F | cascade F | cascade NF |  | total gain | total gain | FS limit #1 | FS limit #2 | fs input | fs input | IIP3 | IP3 spur @ FS | noise contribution | notes
|  | dB | W/W | dB |  |  | dB |  | dB | W/W | dBm | dBm | dBm | uW | dBm | dBm | db
| cable | 0 | 1 | 0 | 1 | 1 | 0 |  | 0 | 1 |  |  | -44.4 | 0.036308
| connector | 0 | 1 | 0 | 1 | 1 | 0 |  | 0 | 1 |  |  | -44.4 | 0.036308 |  |  | 0
PE42820 | diversity switch | 0.25 | 1.0593 | 0.25 | 1.0593 | 1.0593 | 0.25 |  | 0.25 | 1.0593 |  |  | -44.4 | 0.036308 |  |  | 0.25
PE42820 | switch | 0.25 | 1.0593 | 0.25 | 1.0593 | 1.1152 | 0.4735 |  | 0.5 | 1.122 |  |  | -44.15 | 0.038459 |  |  | #REF!
MGA-16116 | LNA | 18.4 | 69.1831 | 0.27 | 1.0641 | 1.1724 | 0.69061 |  | 18.9 | 77.6247 | 2.4 | -27.4 | -43.9 | 0.040738 | 19.1 | -232.9 | 0.21711
PE43713 | DSA (I.L. + setting) | -0.5 | 0.89125 | 0.5 | 1.122 | 1.1739 | 0.69643 |  | 18.4 | 69.1831 |  |  | -25.5 | 2.8184 |  |  | 0.0058191
SF2098H | SAW filter / image reject | -2 | 0.63096 | 2 | 1.5849 | 1.1824 | 0.72759 |  | 16.4 | 43.6516 |  |  | -26 | 2.5119 |  |  | 0.031164
MAAL-009120 | LNA | 14 | 25.1189 | 0.27 | 1.0641 | 1.1839 | 0.73299 |  | 30.4 | 1096.4782 | 2.4 | -27.4 | -28 | 1.5849 | 19.1 | -169.3 | 0.0053939
SF2098H | SAW filter / image reject | -2 | 0.63096 | 2 | 1.5849 | 1.1844 | 0.73495 |  | 28.4 | 691.831 |  |  | -14 | 39.8107 |  |  | 0.0019564
MAX2031 | MIXER | -7 | 0.19953 | 7 | 5.0119 | 1.1902 | 0.75616 |  | 21.4 | 138.0384 | 0 | -10 | -16 | 25.1189 | 36 | -172 | #REF! | critical
XLF-151+ | reflectionless filter | -1.4 | 0.72444 | 1.4 | 1.3804 | 1.1929 | 0.7662 |  | 20 | 100 |  |  | -23 | 5.0119 |  |  | 0.010044
LMH6554 | AMP | 16 | 39.8107 | 7 | 5.0119 | 1.2331 | 0.90985 |  | 36 | 3981.0717 | -6 | -7 | -24.4 | 3.6308 |  |  | 0.14365
[passives] | filter (transformer I.L. + impedance bridge + Chebychev filter I.L.) | -7.6 | 0.17378 | 7.6 | 5.7544 | 1.2343 | 0.91406 |  | 28.4 | 691.831 |  |  | -8.4 | 144.544 |  |  | 0.0042042
LMH6401 | VGA DSA (I.L. + setting) | 0 | 1 | 0 | 1 | 1.2343 | 0.91406 |  | 28.4 | 691.831 |  |  | -16 | 25.1189 |  |  | 0
| AMP | 26 | 398.1072 | 8 | 6.3096 | 1.2419 | 0.94098 |  | 54.4 | 275422.8703 | -16 | -17 | -16 | 25.1189 |  |  | 0.026921
AD42LB69 | ADC (250 Msps) | 0 | 1 | 27 | 501.1872 | 1.2437 | 0.94732 |  | 54.4 | 275422.8703 | 10 | 9 | 10 | 10000 |  |  | 0.006346
end-to-end Noise Figure
DSA #2 Setting
[21 empty] | 0 | -2 | -4 | -6 | -8 | -10
[19 empty] | DSA #1 Setting | -8 | 3.7 | 3.8 | 3.8 | 4 | 4.2 | 4.4
[20 empty] | -10 | 4.3 | 4.4 | 4.5 | 4.7 | 4.9 | 5.3
[20 empty] | -12 | 5.2 | 5.3 | 5.4 | 5.6 | 5.9 | 6.4
| legend | [18 empty] | -14 | 6.2 | 6.3 | 6.5 | 6.8 | 7.1 | 7.7
[20 empty] | -16 | 7.5 | 7.6 | 7.8 | 8.1 | 8.5 | 9.2
[NUMBER] | things that you can program | [18 empty] | -18 | 9 | 9.1 | 9.3 | 9.7 | 10.1 | 10.8
Full Scale Mixer Input
DSA #2 Setting
[21 empty] | 0 | -2 | -4 | -6 | -8 | -10
[19 empty] | DSA #1 Setting | -8 | -10.6 | -8.6 | -6.6 | -4.6 | -2.6 | -0.6
[20 empty] | -10 | -10.6 | -8.6 | -6.6 | -4.6 | -2.6 | -0.6
[20 empty] | -12 | -10.6 | -8.6 | -6.6 | -4.6 | -2.6 | -0.6
[20 empty] | -14 | -10.6 | -8.6 | -6.6 | -4.6 | -2.6 | -0.6
[20 empty] | -16 | -10.6 | -8.6 | -6.6 | -4.6 | -2.6 | -0.6
[20 empty] | -18 | -10.6 | -8.6 | -6.6 | -4.6 | -2.6 | -0.6
Full Scale Antenna Input
DSA #2 Setting
[21 empty] | 0 | -2 | -4 | -6 | -8 | -10
[19 empty] | DSA #1 Setting | -8 | -30.8 | -28.8 | -26.8 | -24.8 | -22.8 | -20.8
[20 empty] | -10 | -28.8 | -26.8 | -24.8 | -22.8 | -20.8 | -18.8
[20 empty] | -12 | -26.8 | -24.8 | -22.8 | -20.8 | -18.8 | -16.8
[20 empty] | -14 | -24.8 | -22.8 | -20.8 | -18.8 | -16.8 | -14.8
[20 empty] | -16 | -22.8 | -20.8 | -18.8 | -16.8 | -14.8 | -12.8
[20 empty] | -18 | -20.8 | -18.8 | -16.8 | -14.8 | -12.8 | -10.8
attenuation
[7 empty] | pre | 0
[7 empty] | post | 12
Figure-of-Merit #1
Figure-of-Merit #2

## tx_chain
| budget |  | expected | meas |  | expected |  | diff
DAC out / mixer in (dBm) | 4 | dBm | 4 | 0.1 | dBm
chebychev filter | -1.5 | dB | 2.5 |  | dB | -1.4
transformer | -0.35 | dB | 2.15 |  | dB | -1.75
mixer (dB), MAX2031 | -7 | dB | -4.85 | -8.3 | dB | -8.75
mixer filter | -0.4 | dB | -5.25 |  | dB |  | -8.7
saw1 (dB), SF2098H | -2 | dB | -7.25 |  | dB |  | -10.7
amp1 (dB), GVA-85+ | 24 | dB | 16.75 |  | dB |  | 13.3
saw2 (dB), SF2098H | -2 | dB | 14.75 |  | dB |  | 11.3
amp2 (dB), ALM-31122 | 15.6 | dB | 30.35 |  | dB |  | 26.9
amp output | 30.35 | dBm |  |  | dBm
switch | -0.27 | dB | 30.08 | -0.27 | dB |  | 26.63
output power (dBm) | 30.08 | dBm |  |  | dBm
cable | -0.5 | dB, estimated | 29.58 | -0.5 | dB, estimated |  | 26.13
expected | 29.58 | dBm |  |  | dBm
actual | 24.47 | dBm |  | 25 | dBm |  |  | -1.13
difference | 5.11 | dB |  |  | dB

## power_budget
5.5V Supply
eff | volts | amps | watts
0.85 | 1.8 | 0.427 | 0.90424 | ADC Digital
0.85 | 1.2 | 0.8 | 1.1294 | DAC Digital
0.85 | 3.3 | 1 | 3.8824 | MCU/PHY
1 | 5.5 | 2 | 11 | Amps
1 | 5.5 | 0.5 | 2.75 | OCXO
1 | 5.5 | 2 | 11 | Amps
1 | 5.5 | 2 | 11 | Analog
1 | 5.5 | 0.1 | 0.55 | Switche
1 | 5.5 | 0.1 | 0.55 | Switches
1 | 5.5 | 1 | 5.5 | Fans
|  | watts | 48.266
|  | volts | 5.5
|  | amps | 8.7756
29V Supply
eff | volts | amps | watts
0.85 | 5.5 | 6.3 | 40.7647 | 5V supply
1 | 29 | 1.8 | 52.2 | TX PA #1
1 | 29 | 1.8 | 52.2 | TX PA #2
|  | watts | 145.1647
|  | volts | 29
|  | amps | 5.0057