## rx_chain
| Graviton Receiver Analog Front End Cascade Analysis |  |  | passband, fc (Hz) | 39000000
part number | desc | gain | gain | NF | F | cascade F | cascade NF | total gain | total gain | FS limit #1 | FS limit #2 | fs input | fs input | IIP3 | IP3 spur @ FS | noise contribution | notes
|  | dB | W/W | dB |  |  | dB | dB | W/W | dBm | dBm | dBm | uW | dBm | dBm | db
| antenna | 0 | 1 | 0 | 1 | 1 | 0 | 0 | 1 |  |  | -42.9 | 0.051286
| cavity filter / image reject | 0 | 1 | 0 | 1 | 1 | 0 | 0 | 1 |  |  | -42.9 | 0.051286 |  |  | 0
| circulator | 0 | 1 | 0 | 1 | 1 | 0 | 0 | 1 |  |  | -42.9 | 0.051286 |  |  | 0
| adder | 0 | 1 | 0 | 1 | 1 | 0 | 0 | 1 |  |  | -42.9 | 0.051286 |  |  | 0
MGA-16116 | LNA | 18.4 | 69.1831 | 0.27 | 1.0641 | 1.0641 | 0.27 | 18.4 | 69.1831 | 2.4 | -27.4 | -42.9 | 0.051286 | 19.1 | -228.9 | 0.27
SF2098H | SAW filter / image reject | -2 | 0.63096 | 2 | 1.5849 | 1.0726 | 0.30437 | 16.4 | 43.6516 |  |  | -24.5 | 3.5481 |  |  | 0.034367
PE43713 | DSA (I.L. + setting) | -1.5 | 0.70795 | 1.5 | 1.4125 | 1.082 | 0.34247 | 14.9 | 30.903 |  |  | -26.5 | 2.2387 |  |  | 0.038098
MAAL-009120 | LNA | 14 | 25.1189 | 1.4 | 1.3804 | 1.0944 | 0.39159 | 28.9 | 776.2471 | 21 |  | -28 | 1.5849 | 21 | -175 | 0.049125
SF2098H | SAW filter / image reject | -2 | 0.63096 | 2 | 1.5849 | 1.0951 | 0.39458 | 26.9 | 489.7788 |  |  | -14 | 39.8107 |  |  | 0.0029892
MAX2031 | MIXER | -7 | 0.19953 | 7 | 5.0119 | 1.1033 | 0.42694 | 19.9 | 97.7237 | 0 | -10 | -16 | 25.1189 | 36 | -172 | 0.032363 | critical
XLF-151+ | reflectionless filter | -1.4 | 0.72444 | 1.4 | 1.3804 | 1.1072 | 0.44224 | 18.5 | 70.7946 |  |  | -23 | 5.0119 |  |  | 0.015295
LMH6554 | AMP | 16 | 39.8107 | 7 | 5.0119 | 1.1639 | 0.65902 | 34.5 | 2818.3829 | -6 | -7 | -24.4 | 3.6308 |  |  | 0.21678
[passives] | filter (transformer I.L. + impedance bridge + Chebychev filter I.L.) | -7.6 | 0.17378 | 7.6 | 5.7544 | 1.1656 | 0.66531 | 26.9 | 489.7788 |  |  | -8.4 | 144.544 |  |  | 0.0062902
LMH6401 | VGA DSA (I.L. + setting) | 0 | 1 | 0 | 1 | 1.1656 | 0.66531 | 26.9 | 489.7788 |  |  | -16 | 25.1189 |  |  | 0
| AMP | 26 | 398.1072 | 8 | 6.3096 | 1.1764 | 0.70552 | 52.9 | 194984.46 | -16 | -17 | -16 | 25.1189 |  |  | 0.040207
AD42LB69 | ADC (250 Msps) | 0 | 1 | 27 | 501.1872 | 1.179 | 0.71498 | 52.9 | 194984.46 | 10 | 9 | 10 | 10000 |  |  | 0.00946
end-to-end Noise Figure
DSA #2 Setting
[9 empty] | freq | 35 | mhz | [8 empty] | 0 | -2 | -4 | -6 | -8 | -10
[9 empty] | meas | -31 | dBm | [6 empty] | DSA #1 Setting | -8 | 3.7 | 3.8 | 3.8 | 4 | 4.2 | 4.4
[9 empty] | bw | 60 | db | [7 empty] | -10 | 4.3 | 4.4 | 4.5 | 4.7 | 4.9 | 5.3
[10 empty] | -91 | dBm | [7 empty] | -12 | 5.2 | 5.3 | 5.4 | 5.6 | 5.9 | 6.4
[9 empty] | gain | 51.9 | dB | [7 empty] | -14 | 6.2 | 6.3 | 6.5 | 6.8 | 7.1 | 7.7
[10 empty] | -142.9 | dBm | [7 empty] | -16 | 7.5 | 7.6 | 7.8 | 8.1 | 8.5 | 9.2
[19 empty] | -18 | 9 | 9.1 | 9.3 | 9.7 | 10.1 | 10.8
[9 empty] | noise floor | -174 | dbm/Hz
[9 empty] | noise figure | 31.1 | dB | [8 empty] | DSA #2 Setting 0: Full Scale Mixer Input
DSA #2 Setting
[20 empty] | 0 | -2 | -4 | -6 | -8 | -10
[9 empty] | freq | 915 | mhz | [6 empty] | DSA #1 Setting | -8 | -10.6 | -8.6 | -6.6 | -4.6 | -2.6 | -0.6
[9 empty] | meas | -54 | dBm | [7 empty] | -10 | -10.6 | -8.6 | -6.6 | -4.6 | -2.6 | -0.6
[9 empty] | bw | 60 | db | [7 empty] | -12 | -10.6 | -8.6 | -6.6 | -4.6 | -2.6 | -0.6
[10 empty] | -114 | dBm | [7 empty] | -14 | -10.6 | -8.6 | -6.6 | -4.6 | -2.6 | -0.6
[9 empty] | gain | 28.9 | dB | [7 empty] | -16 | -10.6 | -8.6 | -6.6 | -4.6 | -2.6 | -0.6
[10 empty] | -142.9 | dBm | [7 empty] | -18 | -10.6 | -8.6 | -6.6 | -4.6 | -2.6 | -0.6
[9 empty] | noise floor | -174 | dbm/Hz | [8 empty] | DSA #2 Setting 0: Full Scale Antenna Input
[9 empty] | noise figure | 31.1 | dB | [8 empty] | DSA #2 Setting 0: DSA #2 Setting
[20 empty] | 0 | -2 | -4 | -6 | -8 | -10
[18 empty] | DSA #1 Setting | -8 | -30.8 | -28.8 | -26.8 | -24.8 | -22.8 | -20.8
[19 empty] | -10 | -28.8 | -26.8 | -24.8 | -22.8 | -20.8 | -18.8
[19 empty] | -12 | -26.8 | -24.8 | -22.8 | -20.8 | -18.8 | -16.8
[19 empty] | -14 | -24.8 | -22.8 | -20.8 | -18.8 | -16.8 | -14.8
[19 empty] | -16 | -22.8 | -20.8 | -18.8 | -16.8 | -14.8 | -12.8
[19 empty] | -18 | -20.8 | -18.8 | -16.8 | -14.8 | -12.8 | -10.8

## phase_noise
Supply | Source | Imax | Vmin | Vmax
PP5V | VIN48V | 6A | 4.8804 | 5.0796

## tx_chain
|  | proposed | current
GVA-84+
DAC out / mixer in (dBm) | 1 | 1 | 1
mixer (dB) | -7 | -7 | -7
saw1 (dB) | -2 | -2 | -2
amp1 (dB) | 15.6 | 24 | 15.6
saw2 (dB) | -2 | -2 | -2
amp2 (dB) | 15.6 | 15.6 | 15.6
amp3 (dB) | 15.6
output power (dBm) | 36.8 | 29.6 | 21.2