## rx_chain
[5 empty] | passband, fc (Hz) | 915000000
Graviton Receiver Analog Front End Cascade Analysis |  |  |  |  | baseband, fc (Hz) | 35000000
[5 empty] | subcarrier bw (Hz) | 30517.5781
[5 empty] | subcarrier noise floor (dBm) | -129.1545 | dBm
output Z | part number | desc | gain | gain | NF | F |  | cascade F | cascade NF | total gain | total gain | FS limit #1 | FS limit #2 | fs input | fs input | IIP3 | IP3 spur @ FS | noise contribution | notes
|  |  | dB | W/W | dB |  |  |  | dB | dB | W/W | dBm | dBm | dBm | uW | dBm | dBm | db
377-Ohms S.E. |  | link | 0 | 1 | 0 | 1 |  | 1 | 0 | 0 | 1 |  |  | -38.03 | 0.1574
50-Ohm S.E. |  | antenna IL | 0 | 1 | 0 | 1 |  | 1 | 0 | 0 | 1 |  |  | -38.03 | 0.1574 |  |  | 0
50-Ohm S.E. |  | cable IL | 0 | 1 | 0 | 1 |  | 1 | 0 | 0 | 1 |  |  | -38.03 | 0.1574 |  |  | 0
50-Ohm S.E. | 132136 | connector IL | 0 | 1 | 0 | 1 |  | 1 | 0 | 0 | 1 |  |  | -38.03 | 0.1574 |  |  | 0
50-Ohm S.E. | PE42820 | switch IL | -0.3 | 0.93325 | 0.3 | 1.0715 |  | 1.0715 | 0.3 | -0.3 | 0.93325 |  |  | -38.03 | 0.1574 |  |  | 0.3
50-Ohm S.E. | SKY67150-396LF | LNA | 20.5 | 112.2018 | 0.23 | 1.0544 |  | 1.1298 | 0.53 | 20.2 | 104.7129 |  |  | -38.33 | 0.14689 |  |  | 0.23
50-Ohm S.E. | SF2098H | SAW filter IL | -2 | 0.63096 | 2 | 1.5849 |  | 1.1354 | 0.55142 | 18.2 | 66.0693 |  |  | -17.83 | 16.4816 |  |  | 0.021419
50-Ohm S.E. | PE43713 | DSA (I.L. + setting) | -0.5 | 0.89125 | 0.5 | 1.122 |  | 1.1372 | 0.55848 | 17.7 | 58.8844 |  |  | -19.83 | 10.3992 |  |  | 0.0070585
50-Ohm S.E. | SF2098H | SAW filter IL | -2 | 0.63096 | 2 | 1.5849 |  | 1.1472 | 0.59625 | 15.7 | 37.1535 |  |  | -20.33 | 9.2683 |  |  | 0.037768
50-Ohm S.E. | SKY67150-396LF | LNA | 20.5 | 112.2018 | 0.23 | 1.0544 |  | 1.1486 | 0.60178 | 36.2 | 4168.6938 |  |  | -22.33 | 5.8479 |  |  | 0.0055383
50-Ohm S.E. | MAX2031 | MIXER | -7 | 0.19953 | 7 | 5.0119 |  | 1.1496 | 0.60542 | 29.2 | 831.7638 | 0 | -10 | -1.83 | 656.1453 | 36 | -115.32 | 0.0036372 | critical
50-Ohm D.E. | XLF-151+ | reflectionless filter | -1.4 | 0.72444 | 1.4 | 1.3804 |  | 1.15 | 0.60715 | 27.8 | 602.5596 |  |  | -8.83 | 130.9182 |  |  | 0.0017273
100-Ohm D.E. | FC0402E1000BST1 | power divider | -3 | 0.50119 | 3 | 1.9953 |  | 1.1517 | 0.61338 | 24.8 | 301.9952 |  |  | -10.23 | 94.8418 |  |  | 0.006233
300-Ohm D.E. | LMH6554 | AMP | 10.8 | 12.0226 | 10 | 10 |  | 1.1815 | 0.72433 | 35.6 | 3630.7805 |  |  | -13.23 | 47.5335 |  |  | 0.11718
100-Ohm D.E. | TC3-1TG2+ | transformer (Z = 3:1) | -0.5 | 0.89125 | 0.5 | 1.122 |  | 1.1815 | 0.72445 | 35.1 | 3235.9366 |  |  | -2.43 | 571.4786 |  |  | 0.11107
100-Ohm D.E. | MEM2012SC470 | MEMS filter | 0 | 1 | 0 | 1 |  | 1.1815 | 0.72445 | 35.1 | 3235.9366 |  |  | -2.93 | 509.3309 |  |  | 0.00012353
300-Ohm D.E. | LMH6554 | AMP | 10.8 | 12.0226 | 10 | 10 |  | 1.1843 | 0.73467 | 45.9 | 38904.5145 |  |  | -2.93 | 509.3309 |  |  | 0.010211
100-Ohm D.E. | TC3-1TG2+ | transformer (Z = 3:1) | -0.5 | 0.89125 | -0.5 | 0.89125 |  | 1.1843 | 0.73466 | 45.4 | 34673.685 |  |  | 7.87 | 6123.5039 |  |  | 0.010201
100-Ohm D.E. | MEM2012SC470 | MEMS filter | 0 | 1 | 0 | 1 |  | 1.1843 | 0.73466 | 45.4 | 34673.685 |  |  | 7.37 | 5457.5786 |  |  | -1.025e-05
50-Ohm D.E. | TC2-1TG2+ | transformer (Z = 2:1) | -0.37 | 0.91833 | 0.37 | 1.0889 |  | 1.1843 | 0.73467 | 45.03 | 31841.9752 |  |  | 7.37 | 5457.5786 |  |  | 9.4052e-06
| AD42LB69 | ADC (250 Msps), Vpp(diff) = 2.0V | 0 | 1 | 27 | 501.1872 |  | 1.2 | 0.79189 | 45.03 | 31841.9752 | 9 | 7 | 7 | 5011.8723 |  |  | 0.057234
legend
| [NUMBER] | things that you can program
Figure-of-Merit #1
Figure-of-Merit #2
Figure-of-Merit #3

## tx_chain
[8 empty] | 3.0518e-08 | 30nA
output z |  |  | budget |  |  |  | p | r | irms | vrms
| DAC3484 | DAC | 7 | dBm | 7 |  | 0.0050119 | 50 | 0.010012 | 0.50059
100 D.E. | LMH6554 | IF amp | 0 | dB | 7 |  | 0.0050119 | 200 | 0.0050059 | 1.0012
| TC2-1TG2+ | transformer (Z = 2:1) | 0 | dB | 7 |  | 0.0050119 | 50 | 0.010012 | 0.50059
| XLF-151+ | reflectionless filter | -24 |  | -17 |  | 1.9953e-05 | 50 | 0.00063171 | 0.031585
| MAX2031 | mixer | -7 | dB | -24 |  | 3.9811e-06 | 50 | 0.00028217 | 0.014109
| TC2-1TG2+ | transformer (Z = 2:1) | -0.37 | dB | -24.37 |  | 3.6559e-06 | 50 | 0.00027041 | 0.01352
| MEM2012SC470 | preamp | 19.4 | dB | -4.97 |  | 0.00031842 | 50 | 0.0025236 | 0.12618
| MMG3004NT1 | saw filter | -2 | dB | -6.97
| MMG3004NT1 | preamp | 19.4 | dB | 12.43 |  | 0.017498 | 50 | 0.018707 | 0.93537
| SF2098 | SAW filter | -2 | dB | 10.43 |  | 0.011041 | 50 | 0.01486 | 0.74299
| MMG3006NT1 | preamp | 17.5 | dB | 27.93 |  | 0.62087 | 50 | 0.11143 | 5.5717
| NPA1006 | power amplifier | 14 | dB | 41.93 | (12.5W max) | 15.5955 | 50 | 0.55849 | 27.9245
| PE42820MLBA-X | switch | -0.3 | dB | 41.63 |  | 14.5546 | 50 | 0.53953 | 26.9765
DAC output power
[6 empty] | Z | 50 | Ohms
|  | amp output | 41.63 | dBm |  | Vp | 0.70711
|  | power | 14.5546 | Watts |  | Vrms | 0.5
[6 empty] | Power | 0.005 | W
[6 empty] | Power | 6.9897 | dBm
15.8489

## power_budget
5.5V Supply
eff | volts | amps | watts
0.85 | 1.8 | 0.427 | 0.90424 | ADC Digital
0.85 | 1.2 | 0.8 | 1.1294 | DAC Digital
0.85 | 3.3 | 1 | 3.8824 | MCU/PHY
1 | 5.5 | 2 | 11 | Amps
1 | 5.5 | 0.5 | 2.75 | OCXO
1 | 5.5 | 2 | 11 | Amps
1 | 5.5 | 2 | 11 | Analog
1 | 5.5 | 0.1 | 0.55 | Switche
1 | 5.5 | 0.1 | 0.55 | Switches
1 | 5.5 | 1 | 5.5 | Fans
|  | watts | 48.266
|  | volts | 5.5
|  | amps | 8.7756
29V Supply
eff | volts | amps | watts
0.85 | 5.5 | 6.3 | 40.7647 | 5V supply
1 | 29 | 1.8 | 52.2 | TX PA #1
1 | 29 | 1.8 | 52.2 | TX PA #2
|  | watts | 145.1647
|  | volts | 29
|  | amps | 5.0057
3.7V Supply
eff | volts | amps | watts
1 | 3.7 | 0.135 | 0.4995 | DAC (3.3V LDO)
1 | 3.7 | 0.522 | 1.9314 | ADC (3.3V LDO)
1 | 3.7 | 0.665 | 2.4605 | CLOCK (3.3V LDO)
1 | 3.7 | 0.435 | 1.6095 | SYNTH (3.3V LDO)
|  | watts | 6.5009
|  | volts | 3.9
|  | amps | 1.6669