## Single DC #1
Stage | Component | Gain (dB) | Gain (Linear) | Noise Figure (dB) | Noise Factor | IIP3 (dBm) | OIP3 (dBm) | OIP3 (mW) | OIP3 Product(Gain from n+1: nlast)xP | Inverse OIP3 Product | OP1dB (dBm)
1 | L-COM BPF | -0.5 | 0.89125 | 0.5 | 1.122 | 100 | 100 | 10000000000 | 5.6234e+12 | 1.7783e-13 | 100
2 | SPDT | -0.5 | 0.89125 | 0.5 | 1.122 | 54 | 53.5 | 223872.1139 | 141253754.4623 | 7.0795e-09 | 33
3 | LNA#1 | 18 | 63.0957 | 0.5 | 1.122 | 19 | 37 | 5011.8723 | 50118.7234 | 1.9953e-05 | 21
4 | RF Atten | -2 | 0.63096 | 2 | 1.5849 | 59 | 57 | 501187.2336 | 7943282.3472 | 1.2589e-07 | 32
5 | LNA#2 | 17 | 50.1187 | 0.5 | 1.122 | 19 | 36 | 3981.0717 | 1258.9254 | 0.00079433 | 21
6 | Mixer | -7 | 0.19953 | 7 | 5.0119 | 33 | 26 | 398.1072 | 630.9573 | 0.0015849 | 8
7 | IF Atten | -10 | 0.1 | 10 | 10 | 59 | 49 | 79432.8235 | 1258925.4118 | 7.9433e-07 | 32
8 | BPF | -5 | 0.31623 | 5 | 3.1623 | 100 | 100 | 10000000000 | 501187233627.2724 | 1.9953e-12 | 100
9 | IF Amp | 17 | 50.1187 | 2 | 1.5849 | 24 | 41 | 12589.2541 | 12589.2541 | 7.9433e-05 | 22
10 | x | 0 | 1 | 0 | 1
11 | x | 0 | 1 | 0 | 1
12 | x | 0 | 1 | 0 | 1
13 | x | 0 | 1 | 0 | 1
14 | x | 0 | 1 | 0 | 1
15 | x | 0 | 1 | 0 | 1
16 | x | 0 | 1 | 0 | 1
|  |  |  | System Gain | 27 |  | System OIP3 (mW) | 403.3016
|  |  |  | Cascaded Noise Factor | 1.5859 |  | System OIP3 (dBm) | 26.0563
|  |  |  | Cascaded NF (dB) | 2.0028 |  | Assuming Blocker level (two tones) at antenna (dBm): | -40
[7 empty] | Output P3 Level (dBm) | -91.1126
[7 empty] | ADC FS Input (dBm) | 10
[7 empty] | Max signal level Relative to ADC FS (dB) | -20 | ADC Status: OK
[7 empty] | P3 Relative to ADC FS (dB) | -101.1126
[7 empty] | Estimated level of minimum distinguisable signal at Antenna (dBm) | -138.1126 | <---Assuming no signal is present at Image Frequency and not taking ADC spurs, resolution limitations into account

## Single DC #2
Stage | Component | Gain (dB) | Gain (Linear) | Noise Figure (dB) | Noise Factor | IIP3 (dBm) | OIP3 (dBm) | OIP3 (mW) | OIP3 Product(Gain from n+1: nlast)xP | Inverse OIP3 Product | OP1dB (dBm)
1 | L-COM BPF | -0.5 | 0.89125 | 0.5 | 1.122 | 100 | 100 | 10000000000 | 5.6234e+12 | 1.7783e-13 | 100
2 | SPDT | -0.5 | 0.89125 | 0.5 | 1.122 | 54 | 53.5 | 223872.1139 | 141253754.4623 | 7.0795e-09 | 33
3 | LNA#1 | 18 | 63.0957 | 0.5 | 1.122 | 19 | 37 | 5011.8723 | 50118.7234 | 1.9953e-05 | 21
4 | RF Atten | -2 | 0.63096 | 2 | 1.5849 | 59 | 57 | 501187.2336 | 7943282.3472 | 1.2589e-07 | 32
5 | Mixer | -7 | 0.19953 | 7 | 5.0119 | 33 | 26 | 398.1072 | 31622.7766 | 3.1623e-05 | 8
6 | BPF | -5 | 0.31623 | 5 | 3.1623 | 100 | 100 | 10000000000 | 2.5119e+12 | 3.9811e-13 | 100
7 | IF Atten | -10 | 0.1 | 10 | 10 | 59 | 49 | 79432.8235 | 199526231.4969 | 5.0119e-09 | 32
8 | IF Amp | 17 | 50.1187 | 2 | 1.5849 | 24 | 41 | 12589.2541 | 12589.2541 | 7.9433e-05 | 22
9 | IF Amp | 17 | 50.1187 | 2 | 1.5849 | 24 | 41 | 12589.2541 | 12589.2541 | 7.9433e-05 | 22
10 | x | 0 | 1 | 0 | 1
11 | x | 0 | 1 | 0 | 1
12 | x | 0 | 1 | 0 | 1
13 | x | 0 | 1 | 0 | 1
14 | x | 0 | 1 | 0 | 1
15 | x | 0 | 1 | 0 | 1
16 | x | 0 | 1 | 0 | 1
|  |  |  | System Gain | 27 |  | System OIP3 (mW) | 4748.8109
|  |  |  | Cascaded Noise Factor | 9.3944 |  | System OIP3 (dBm) | 36.7658
|  |  |  | Cascaded NF (dB) | 9.7287 |  | Assuming Blocker level (two tones) at antenna (dBm): | -40
[7 empty] | Output P3 Level (dBm) | -112.5317
[7 empty] | ADC FS Input (dBm) | 10
[7 empty] | Max signal level Relative to ADC FS (dB) | -20 | ADC Status: OK
[7 empty] | P3 Relative to ADC FS (dB) | -122.5317
[7 empty] | Estimated level of minimum distinguisable signal at Antenna (dBm) | -159.5317 | <---Assuming no signal is present at Image Frequency and not taking ADC spurs, resolution limitations into account

## Single DC #3
Stage | Component | Gain (dB) | Gain (Linear) | Noise Figure (dB) | Noise Factor | IIP3 (dBm) | OIP3 (dBm) | OIP3 (mW) | OIP3 Product(Gain from n+1: nlast)xP | Inverse OIP3 Product | OP1dB (dBm)
1 | L-COM BPF | -0.5 | 0.89125 | 0.5 | 1.122 | 100 | 100 | 10000000000 | 3.5481e+13 | 2.8184e-14 | 100
2 | SPDT | -0.5 | 0.89125 | 0.5 | 1.122 | 54 | 53.5 | 223872.1139 | 891250938.1337 | 1.122e-09 | 33
3 | LNA#1 | 18 | 63.0957 | 0.5 | 1.122 | 19 | 37 | 5011.8723 | 316227.766 | 3.1623e-06 | 21
4 | RF Atten | -2 | 0.63096 | 2 | 1.5849 | 59 | 57 | 501187.2336 | 50118723.3627 | 1.9953e-08 | 32
5 | Mixer | -7 | 0.19953 | 7 | 5.0119 | 33 | 26 | 398.1072 | 199526.2315 | 5.0119e-06 | 8
6 | IF Amp | 17 | 50.1187 | 2 | 1.5849 | 24 | 41 | 12589.2541 | 12589.2541 | 7.9433e-05 | 22
7 | IF Atten | -2 | 0.63096 | 2 | 1.5849 | 59 | 57 | 501187.2336 | 7943282.3472 | 1.2589e-07 | 32
8 | BPF | -5 | 0.31623 | 5 | 3.1623 | 100 | 100 | 10000000000 | 501187233627.2724 | 1.9953e-12 | 100
9 | IF Amp | 17 | 50.1187 | 2 | 1.5849 | 24 | 41 | 12589.2541 | 12589.2541 | 7.9433e-05 | 22
10 | x | 0 | 1 | 0 | 1
11 | x | 0 | 1 | 0 | 1
12 | x | 0 | 1 | 0 | 1
13 | x | 0 | 1 | 0 | 1
14 | x | 0 | 1 | 0 | 1
15 | x | 0 | 1 | 0 | 1
16 | x | 0 | 1 | 0 | 1
Cons of this design: Not good idea to have Amplifier right after Mixer because all the spurs will be amplified along with causing more distortion
|  |  |  | System Gain | 35 |  | System OIP3 (mW) | 5981.3347
|  |  |  | Cascaded Noise Factor | 1.6657 |  | System OIP3 (dBm) | 37.768
|  |  |  | Cascaded NF (dB) | 2.216 |  | Assuming Blocker level (two tones) at antenna (dBm): | -50
[7 empty] | Output P3 Level (dBm) | -120.536
[7 empty] | ADC FS Input (dBm) | 10
[7 empty] | Max signal level Relative to ADC FS (dB) | -22 | ADC Status: OK
[7 empty] | P3 Relative to ADC FS (dB) | -130.536
[7 empty] | Estimated level of minimum distinguisable signal at Antenna (dBm) | -171.784 | <---Assuming no signal is present at Image Frequency and not taking ADC spurs, resolution limitations into account

## Single DC#4
Stage | Component | Gain (dB) | Gain (Linear) | Noise Figure (dB) | Noise Factor | IIP3 (dBm) | OIP3 (dBm) | OIP3 (mW) | OIP3 Product(Gain from n+1: nlast)xP | Inverse OIP3 Product | OP1dB (dBm)
1 | L-COM BPF | -0.5 | 0.89125 | 0.5 | 1.122 | 100 | 100 | 10000000000 | 4.4668e+13 | 2.2387e-14 | 100
2 | SPDT | -0.5 | 0.89125 | 0.5 | 1.122 | 54 | 53.5 | 223872.1139 | 1122018454.302 | 8.9125e-10 | 33
3 | LNA#1 | 18 | 63.0957 | 0.5 | 1.122 | 19 | 37 | 5011.8723 | 398107.1706 | 2.5119e-06 | 21
4 | RF Atten | -1 | 0.79433 | 1 | 1.2589 | 59 | 58 | 630957.3445 | 63095734.448 | 1.5849e-08 | 32
5 | Mixer | -7 | 0.19953 | 7 | 5.0119 | 33 | 26 | 398.1072 | 199526.2315 | 5.0119e-06 | 8
6 | BPF | -5 | 0.31623 | 5 | 3.1623 | 100 | 100 | 10000000000 | 1.5849e+13 | 6.3096e-14 | 100
7 | IF Amp | 17 | 50.1187 | 2 | 1.5849 | 24 | 41 | 12589.2541 | 12589.2541 | 7.9433e-05 | 32
8 | IF Atten | -2 | 0.63096 | 2 | 1.5849 | 59 | 57 | 501187.2336 | 25118864.3151 | 3.9811e-08 | 100
9 | IF Amp | 17 | 50.1187 | 2 | 1.5849 | 24 | 41 | 12589.2541 | 12589.2541 | 7.9433e-05 | 22
10 | x | 0 | 1 | 0 | 1
11 | x | 0 | 1 | 0 | 1
12 | x | 0 | 1 | 0 | 1
13 | x | 0 | 1 | 0 | 1
14 | x | 0 | 1 | 0 | 1
15 | x | 0 | 1 | 0 | 1
16 | x | 0 | 1 | 0 | 1
|  |  |  | System Gain | 36 |  | System OIP3 (mW) | 6007.9561
|  |  |  | Cascaded Noise Factor | 2.0356 |  | System OIP3 (dBm) | 37.7873
|  |  |  | Cascaded NF (dB) | 3.0868 |  | Assuming Blocker level (two tones) at antenna (dBm): | -50
[7 empty] | Output P3 Level (dBm) | -117.5745
[7 empty] | ADC FS Input (dBm) | 10
[7 empty] | Max signal level Relative to ADC FS (dB) | -21 | ADC Status: OK
[7 empty] | P3 Relative to ADC FS (dB) | -127.5745
[7 empty] | Estimated level of minimum distinguisable signal at Antenna (dBm) | -170.9132 | <---Assuming no signal is present at Image Frequency and not taking ADC spurs, resolution limitations into account

## Dual DC#1
Stage | Component | Gain (dB) | Gain (Linear) | Noise Figure (dB) | Noise Factor | IIP3 (dBm) | OIP3 (dBm) | OIP3 (mW) | OIP3 Product(Gain from n+1: nlast)xP | Inverse OIP3 Product | OP1dB (dBm)
1 | L-COM BPF | -0.5 | 0.89125 | 0.5 | 1.122 | 100 | 100 | 10000000000 | 1.122e+13 | 8.9125e-14 | 100
2 | SPDT | -0.5 | 0.89125 | 0.5 | 1.122 | 54 | 53.5 | 223872.1139 | 281838293.1264 | 3.5481e-09 | 33
3 | LNA#1 | 18 | 63.0957 | 0.5 | 1.122 | 19 | 37 | 5011.8723 | 100000 | 1e-05 | 21
4 | RF Atten | -2 | 0.63096 | 2 | 1.5849 | 59 | 57 | 501187.2336 | 15848931.9246 | 6.3096e-08 | 32
5 | Mixer | -7 | 0.19953 | 7 | 5.0119 | 33 | 26 | 398.1072 | 63095.7344 | 1.5849e-05 | 8
6 | Amp - 1st IF | 17 | 50.1187 | 2 | 1.5849 | 24 | 41 | 12589.2541 | 12589.2541 | 7.9433e-05 | 22
7 | BPF - 1st IF | -5 | 0.31623 | 5 | 3.1623 | 100 | 100 | 10000000000 | 100000000000 | 1e-11 | 100
8 | Mixer | -7 | 0.19953 | 7 | 5.0119 | 33 | 26 | 398.1072 | 19952.6231 | 5.0119e-05 | 8
9 | Amp - Final IF | 17 | 50.1187 | 2 | 1.5849 | 24 | 41 | 12589.2541 | 12589.2541 | 7.9433e-05 | 22
10 | BPF - Final IF | -5 | 0.31623 | 5 | 3.1623 | 100 | 100 | 10000000000 | 5011872336.2727 | 1.9953e-10 | 100
11 | IF Atten | -15 | 0.031623 | 15 | 31.6228 | 59 | 44 | 25118.8643 | 630957.3445 | 1.5849e-06 | 32
12 | Amp - Final IF | 17 | 50.1187 | 2 | 1.5849 | 24 | 41 | 12589.2541 | 12589.2541 | 7.9433e-05 | 22
13 | x | 0 | 1 | 0 | 1
14 | x | 0 | 1 | 0 | 1
15 | x | 0 | 1 | 0 | 1
16 | x | 0 | 1 | 0 | 1
I personally like this design because it filters out the RF Image by using UP/DOWN convert scheme
|  |  |  | System Gain | 27 |  | System OIP3 (mW) | 3165.3796
|  |  |  | Cascaded Noise Factor | 1.8775 |  | System OIP3 (dBm) | 35.0043
|  |  |  | Cascaded NF (dB) | 2.7359 |  | Assuming Blocker level (two tones) at antenna (dBm): | -40
[7 empty] | Output P3 Level (dBm) | -109.0085
[7 empty] | ADC FS Input (dBm) | 10
[7 empty] | Max signal level Relative to ADC FS (dB) | -20 | ADC Status: OK
[7 empty] | P3 Relative to ADC FS (dB) | -119.0085
[7 empty] | Estimated level of minimum distinguisable signal at Antenna (dBm) | -156.0085 | <---Not taking ADC Spurs and Resolution limitations into account

## LNA Parameters
S-Param (@4.8V, 75mA) | Decibel | [7 empty] | Linear
Freq(MHz) | S11(dB) | S11(ang) | S21(dB) | S21 (ang) | S12 (dB) | S12 (ang) | S22 (dB) | S22 (ang) | S11 | S11(ang) | S21 | S21 (ang) | S12 | S12 (ang) | S22 | S22 (ang)
900 | -10.402 | -130.466 | 18.79 | 82.841 | -22.239 | 65.516 | -20.23 | -44.96 | 0.30193 | -130.466 | 8.6996 | 82.841 | 0.077277 | 65.516 | 0.097387 | -44.96
1000 | -10.777 | -134.737 | 17.925 | 79.542 | -21.407 | 64.225 | -20.421 | -43.253 | 0.28917 | -134.737 | 7.875 | 79.542 | 0.085045 | 64.225 | 0.095269 | -43.253
915 | -10.4572 | -131.1067 | 18.6656 | 82.3461 | -22.109 | 65.3224 | -20.2584 | -44.7039 | 0.30001 | -131.1067 | 8.5759 | 82.3461 | 0.078442 | 65.3224 | 0.097069 | -44.7039 | <---Calculated
Input Noise Parameter (@4.8V, 75mA)
Freq (MHz) | Fmin (dB) | Γopt Mag | Γopt Ang (deg) | Rn/50
835 | 0.23 | 0.387 | 17.8 | 0.033
950 | 0.25 | 0.388 | 25.5 | 0.033
915 | 0.24391 | 0.3877 | 23.1565 | 0.033 | <---Calculated
Load Parameters for Max OIP3, Input tuned for Fmin (@4.8V, 75mA)
Freq (MHz) | ΓL Mag | ΓL Ang (deg) | IIP3 (dBm) | Gain (dB) | OIP3 (dBm) | [7 empty] | 6.0206
835 | 0.257 | 149.9 | 23.8 | 18.46 | 42.26
950 | 0.128 | 180 | 24.74 | 17.98 | 42.72
915 | 0.16726 | 170.8391 | 24.4539 | 18.1261 | 42.58 | <---Calculated